## ASEM metabolites Jimmy plan
Blood sampling for metabolites
Blood volume for HPLC analysis (1 mL), larger blood volumes will not help metabolite analysis since we are not using the column switch method.
Larger volume at t=0 is desired for plasma free fraction (4.5 mL) if we want to do that, see below.
[18F]ASEM
Sample |  | minutes
1 |  | 0 + dose
2 |  | 5
3 |  | 10
4 |  | 20
5 |  | 30
6 |  | 60
7 |  | 90
8 |  | -
9 |  | -
Materials needed
HPLC setup
Fraction collection, 1 minute / fraction, no on-line radio detector. Guard column cartridge (Nova-Pak C18 Guard-Pak Insert, 60Å, 4 µm)
Need to verify retention time with reference standards. Use 100 µg/ml and inject 10 µL from mobile phase.
Load all collected 1 minute fractions onto the gamma counter, after each run. Add a blank before the first fraction tube. Make sure to load them in order and note down the positions.
Mobile phase buffer preparation - filtered using our filtration setup.
[18F]ASEM - Water (1 L), triethylamine (8 ml), phosphoric acid (2.6 mL), pH 7.4
Flow (I will try 0.7 mL/min later this week. I tried 1 mL/min but separation in terms of time might be inadequate based on metabolite data from Hopkins and retention time, 0.7 mL/min should improve it)
For AZAN, we need to verify that the peak shape is nice and at the correct retention time from injecting reference standard from 75% MeCN in water (100 µL). If it is not, we have to dilute the metabolite samples with water prior injection but after separation of supernatant.
[18F]ASEM
HPLC column - Waters, XBridge BEH, 5 µM, 4.6 x 250 mm) with a guard column.
HPLC mobile phase and solvent system (40 % MeCN, 60% H2O (100 mM NEt3, pH 7.2), 0.7 mL/min
Sample preparation for injection onto HPLC for metabolite analysis.
1) | Transfer whole blood (~1 mL) from syringe into an Eppendorf vial.
2) | Spin down blood (Eppendorf MiniSpin Plus, 14500 rpm for 60 sec).
3) | Pipette out 200 uL plasma into a new Eppendorf vial, count the vial.
4) | Cool the vial on ice for a few minutes and add 2.5 volumes (500 uL) of ice cold acetonitrile.
5) | Spin down precipitated proteins. E.g. 3000 g for 5 min. The higher g the better. (I don't have details about the centrifuge that we are using). I intended to find out next [11C]CS1P1 monkey study).
6) | Dilute 300uL MeCN/H2O extracted plasma with 300 uL water and inject 200 uL of the liquid phase onto HPLC. Transfer 200 uL into another Eppendorf vial and count the vials.
7) | Count the collection tubes - 1 min fractions.
8) | (Probably 15 min run time per sample, maybe 18. I will find out tomorrow.
HPLC metabolite analysis
Inject radiotracer from dose into HPLC to confirm retention time and recovery of injected activity.
Inject a known volume and determine the count rate for an equal volume using the gamma counter.
Determine the countrate and volume of the radioligand dose sample.
Transfer all radioligand sample solution from Eppendorf vial into a new Eppendorf vial and determine countrate for the "empty vial".
Prepare a reference sample by mixing radioligand with whole blood (t=0) by performing the below sequence.
HPLC - Extra check - In vitro mixing of radioligand and plasma
We need to co-inject a known concentration of carrier reference standard mixed with plasma and radioligand directly onto HPLC to verify UV retention time for at least one of the metabolite injections. We can alternatively do the same with leftover dose and a spiked sample.

## PET room ART line times 2h
Tracer: |  |  | Date:
Subject ID: |  |  | Subject wt (kg)
Dose (mCi): |  |  | Start Inj (clock):
Volume injected (mL): |  |  | Finish inj (clock):
Sample | Timepoint | Clock Time start | Clock Time stop | Notes
1 | 0:00
2 | 0:00
3 | 0:00
4 | 0:00
5 | 0:00
6 | 0:01
7 | 0:01
8 | 0:01
9 | 0:01
10 | 0:01
spare1 | XX
spare2 | XX
11 | 0:01
12 | 0:01
13 | 0:02
14 | 0:02
15 | 0:02
16 | 0:02
17 | 0:03
18 | 0:04
5mHPLC | 0:05
19 | 0:05
10mHPLC | 0:05
20 | 0:10
21 | 0:15
20mHPLC | 0:20
22 | 0:20
23 | 0:25
30mHPLC | 0:30
24 | 0:30
25 | 0:35
26 | 0:40
27 | 0:45
28 | 1:00
60mHPLC | 1:00
Page 2 of 2 Tracer: |  | Date:
Subject ID:
Sample | Timepoint | Elapsed Time (draw) |  | Notes/Vitals
29 | 1:15
90mHPLC | 1:30
30 | 1:30
31 | 2:00
maybe more:
end of session 2
end of session 3
Comments/Notes:

## BloodPlasma curve GC counts
Tracer: | CS1P1 | Dose (mCi)@: |  | Start Inj (clock): |  | Date: | 2021-09-10
Subject ID: | 1179- | Vol. inj (mL): |  | Finish inj (clock): |  | Subject wt (kg)
GC/location: | CCIR GC | GC Start time: |  | Sealed source ID: |  | Source cpm:
Well counter: |  | Settings: | Positron - 1/2 minute counts | Bkg cpm (initial):
Sample | Timepoint | Draw Time start | blood vol (µL) pipette 1.0 mL | GC position blood | post centrif. 04 mL plasma | GC position plasma | Notes |  | Stopwatch El time | minutes El time | Stopwatch interval
1 | 0:00 | [6 empty] | 1 | 0:00 | 0
2 | 0:00 | [6 empty] | 2 | 0:00 | 0 | 0:00
3 | 0:00 | [6 empty] | 3 | 0:00 | 0 | 0:00
4 | 0:00 | [6 empty] | 4 | 0:00 | 0 | 0:00
5 | 0:00 | [6 empty] | 5 | 0:00 | 0 | 0:00
6 | 0:01 | [6 empty] | 6 | 0:00 | 0 | 0:00
7 | 0:01 | [6 empty] | 7 | 0:00 | 0 | 0:00
8 | 0:01 | [6 empty] | 8 | 0:00 | 0 | 0:00
9 | 0:01 | [6 empty] | 9 | 0:00 | 0 | 0:00
10 | 0:01 | [6 empty] | 10 | 0:00 | 0 | 0:00
spare1 | XX | [6 empty] | spare1 | 0:00 | 0 | 0:00
spare2 | XX | [6 empty] | spare2 | 0:00 | 0 | 0:00
11 | 0:01 | [6 empty] | 11 | 0:00 | 0 | 0:00
12 | 0:01 | [6 empty] | 12 | 0:00 | 0 | 0:00
13 | 0:02 | [6 empty] | 13 | 0:00 | 0 | 0:00
14 | 0:02 | [6 empty] | 14 | 0:00 | 0 | 0:00
15 | 0:02 | [6 empty] | 15 | 0:00 | 0 | 0:00
16 | 0:02 | [6 empty] | 16 | 0:00 | 0 | 0:00
17 | 0:03 | [6 empty] | 17 | 0:00 | 0 | 0:00
18 | 0:04 | [6 empty] | 18 | 0:00 | 0 | 0:00
5mHPLC | 0:05 |  | XX | XX |  | XX |  | 5mHPLC | 0:00 | 0 | 0:00
19 | 0:05 | [6 empty] | 19 | 0:00 | 0 | 0:00
Comments/Notes:
Tracer: |  |  |  | Subject ID:
page 2 of 2
Sample | Timepoint |  | cpm 1 mL sample blood | El. Time (count) blood |  | cpm 0.4 mL sample plasma | notes/bkgd cpm
10mHPLC | 0:10 |  | XX | XX |  | XX |  | 10mHPLC | 0:00 | 0 | 0:00
20 | 0:10 | [6 empty] | 20 | 0:00 | 0 | 0:00
21 | 0:15 | [6 empty] | 21 | 0:00 | 0 | 0:00
20mHPLC | 0:20 |  | XX | XX |  | XX |  | 20mHPLC | 0:00 | 0 | 0:00
22 | 0:20 | [6 empty] | 22 | 0:00 | 0 | 0:00
23 | 0:25 | [6 empty] | 23 | 0:00 | 0 | 0:00
30mHPLC | 0:30 |  | XX | XX |  | XX |  | 30mHPLC | 0:00 | 0 | 0:00
24 | 0:30 | [6 empty] | 24 | 0:00 | 0 | 0:00
25 | 0:35 | [6 empty] | 25 | 0:00 | 0 | 0:00
26 | 0:40 | [6 empty] | 26 | 0:00 | 0 | 0:00
27 | 0:45 | [6 empty] | 27 | 0:00 | 0 | 0:00
60mHPLC | 1:00 |  | XX | XX |  | XX |  | 60mHPLC | 0:00 | 0 | 0:00
28 | 1:00 | [6 empty] | 28 | 0:00 | 0 | 0:00
29 | 1:15 | [6 empty] | 29 | 0:00 | 0 | 0:00
90mHPLC | 1:30 |  | XX | XX |  | XX |  | 90mHPLC | 0:00 | 0 | 0:00
30 | 1:30 | [6 empty] | 30 | 0:00 | 0 | 0:00
31 | 2:00 | [6 empty] | 31 | 0:00 | 0 | 0:00
Comments/Notes:

## Data sheet HPLC GC ppt
Study ID |  | dose inj. (mCi)
Radiotracer |  | time injected |  | GC start time
Date |  | subject wt (kg) |  | kg
| samples needed: | 5, 10, 20, 30, 60 min, 90, in vitro blood, in vitro PBS, injectate (7)
Draw time | Sample ID | counts/position | clock | count time | Notes
| 5 min Whole Blood - 1 mL |  |  |  | calculated
GC | 5 min Packed Red Cells
| 5 min Plasma |  |  |  | calculated
GC | 5 min remaining plasma
| 5 min 400 µL plasma in 1.2 mL Acetonitrile |  |  |  | calculated
GC | 5 min protein pellet
GC | 5 min supernat.
GC | 5 min HPLC supernat (0.4 mL = twice inj. vol.)
GC | fractions (range)
GC | 5 min remaining HPLC supernatant (0.2 mL)
| 10 min Whole Blood - 1 mL |  |  |  | calculated
GC | 10 min Packed Red Cells
| 10 min Plasma |  |  |  | calculated
GC | 10 min remaining plasma
| 10 min 400 µL plasma in 1.2 mL Acetonitrile |  |  |  | calculated
GC | 10 min protein pellet
GC | 10 min supernat.
GC | 10 min HPLC supernat (0.4 mL = twice inj. vol.)
GC | fractions (range)
GC | 10 min remaining HPLC supernatant (0.2 mL)
| 20 min Whole Blood - 1 mL |  |  |  | calculated
GC | 20 min Packed Red Cells
| 20 min Plasma |  |  |  | calculated
GC | 20 min remaining plasma
| 20 min 400 µL plasma in 1.2 mL Acetonitrile |  |  |  | calculated
GC | 20 min protein pellet
GC | 20 min supernat.
GC | 20 min HPLC supernat (0.4 mL = twice inj. vol.)
GC | fractions (range)
GC | 20 min remaining HPLC supernatant (0.2 mL)
| 30 min Whole Blood - 1 mL |  |  |  | calculated
GC | 30 min Packed Red Cells
| 30 min Plasma |  |  |  | calculated
GC | 30 min remaining plasma
| 30 min 400 µL plasma in 1.2 mL Acetonitrile |  |  |  | calculated
GC | 30 min protein pellet
GC | 30 min supernat.
GC | 30 min HPLC supernat (0.4 mL = twice inj. vol.)
GC | fractions (range)
GC | 30 min remaining HPLC supernatant (0.2 mL)
| 60 min Whole Blood - 1 mL |  |  |  | calculated
GC | 60 min Packed Red Cells
| 60 min Plasma |  |  |  | calculated
GC | 60 min remaining plasma
| 60 min 400 µL plasma in 1.2 mL Acetonitrile |  |  |  | calculated
GC | 60 min protein pellet
GC | 60 min supernat.
GC | 60 min HPLC supernat (0.4 mL = twice inj. vol.)
GC | fractions (range)
GC | 60 min remaining HPLC supernatant (0.2 mL)
| 90 min Whole Blood - 1 mL |  |  |  | calculated
GC | 90 min Packed Red Cells
| 90 min Plasma |  |  |  | calculated
GC | 90 min remaining plasma
| 90 min 400 µL plasma in 1.2 mL Acetonitrile |  |  |  | calculated
GC | 90 min protein pellet
GC | 90 min supernat.
GC | 90 min HPLC supernat (0.4 mL = twice inj. vol.)
GC | fractions (range)
GC | 90 min remaining HPLC supernatant (0.2 mL)
| In vitro blood Whole Blood - 1 mL |  |  |  | calculated
GC | In vitro blood Packed Red Cells
| In vitro blood Plasma |  |  |  | calculated
GC | In vitro blood remaining plasma
| In vitro blood 400 µL plasma in 1.2 mL Acetonitrile |  |  |  | calculated
GC | In vitro blood protein pellet
GC | In vitro blood supernat.
GC | In vitro blood HPLC supernat (0.4 mL = twice inj. vol.)
GC | fractions (range)
GC | In vitro blood remining HPLC supernatant (0.2 mL)
| In vitro PBS - dilute 200 µCi/1 mL after all samples |  |  |  | calculated
GC | In vitro PBS 1 mL |  |  |  | calculated
GC | (remaining 0.6 mL)
| In vitro PBS 400 µL in 1.2 mL Acetonitrile |  |  |  | calculated
GC | In vitro PBS remaining supernat.
GC | In vitro PBS HPLC supernat (0.8 mL = twice inj. vol.)
GC | fractions (range)
GC | In vitro PBS remaining HPLC supernatant (0.4 mL)
Injectate - inject ~ 20-50 µL reserved dose after all samples
| Aliquot twice desired volume (count in well counter) |  |  |  | calculated
GC | fractions (range)
GC | Injectate remaining aliquot
Notes:

## Sample Handling Guidelines
Guidelines for arterial blood sampling and sample processing
Supplies for blood draw:
1,000 units/mL Sodium heparin (>5 mL bottle)
Monoject syringe tip caps (flat)
Pre-study preparation |  |  |  | 3 mL syringes plus 23-25G needle
Heparinize 3 mL syringes before study - (draw up ~ 1 mL then expel)
| Cap syringes |  |  |  | Note - patient studies use aseptic technique to prepare heparinized syringes:
| Number syringes and cap (can color code) |  |  |  | sterile syringes, sterile caps, and a second sterile needle with a sterile vent filter
If inverting bottle to draw, use a shorter needle to draw heparin and a longer needle for vent.
Prepare in biosafety cabinet, and store (double bag) in a dated ziplock bag.
Need two tubes of pre-scan blood (each ~6-8 mL if possible) Save any extra plasma!!
Hold one tube on ice HPLC control (this can be 3 mL)
Hold one tube at RT free fraction (need~ 4.5 mL, but if QNS, can pool with remaining HPLC sample)
Immediately pre scan - reserve some 0.75 mL injectate in tube for free fraction and HPLC controls
Drawing guideline (stopwatch starts when injection starts)
Minutes 1-5 post injection need 4 people
PI tech 1 records times - must watch injection and record draw times for first 5 min
PET tech will prompt for later time points. 15 second warning and 5 second countdown
PET tech 1 will inject tracer IV: 20 second bolus followed by 10 mL flush, also post-count
PET tech 2 draws blood (contralateral artery)
PI tech 2 uncaps and recaps syringes?
Need ~ 1.2 mL volume for all samples
If combining syringes, need ~ 2.5-3 mL for combined blood curve and metabolism timepoints (or separate syringes)
Draw as fast as possible from 0-90 seconds. (PI tech 1 must watch carefully, record any notes)
PET tech 2 assits PET tech 1 with syringe handling (and monitors vitals)
PI tech 2 collects syringes
Sample processing prep:
Prepare a rack of labeled microcentrifuge tubes for HPLC samples
Usual tubes for each HPLC time point - color code (initial WB can be dark, ACN tube must be 2 mL volume and pale, HPLC injectate tube should be clear 1.5 mL)
Tubes: residual WB (discard); PRC from 1 mL; residual plasma; 0.4 ml plasma w/ACN(protein ppt), residual supernatent; 0.4 ml HPLC injection (inject half, count balance)
Aliquot 1.2 mL ACN into labeled tube and hold on ice.
Prepare a rack of labeled microcentrifuge tubes for blood and plasma curve
(4 tubes for each syringe - color code: residual WB (not counted); PRC from 1 mL; residual plasma; 0.4 ml plasma)
Syringe handling for blood curve: (PI tech 2 or 3) - Modified to match CCIR blood handling (eliminates weighing)
Transfer blood from syringe to microcentrifuge tube. Count 1 mL whole blood then 0.4 mL plasma in well counter
For blood/plamsa curve, transfer contents of syringe to labeled centrifuge tube.
For combined metabolism timepoints (~2.5-3 mL blood) transer ~1.2 mL to HPLC tube rack, transer balance to blood curve rack
Wipe off syringe and cap - verify that number on cap matches number on syringe
Place syringes in lead safe, shield biowaste if possible - minimize background activity near the well counter.
Count each syringe in Ludlum scaler ratemeter.
Count and record background before each syringe
Record bkg counts, syringe counts, clock time, and count duration or ratemeter setting (i.e. a 12 second count is 2 on the dial with the switch at 0.1)
After syringes are counted, take to lab across the hall for weighing - we probably need a separate sheet for weights.
Weigh capped/numbered syringes (record dry weight to 2-3 decimal places) analytical balance
After syringes are weighed, proceed to process for blood/plasma curve on GC
Syringe handling for metabolism: (PI tech 1)
PI tech (metab rack) should process all metabolism samples immediately
Follow standard method for radiometabolism studies (attached)
PI radiochemist will perform HPLC injections
HPLC fractions and blood partition tubes must be counted on the same gamma counter
Syringe handling for blood curve: (PI tech 3) - Modified to match CCIR blood handling (eliminates weighing)
PI tech (blood curve rack) transfer all blood from syringe to appropriate tube in the blood and plasma rack.
Using calibrated micropipetter - transfer exactly 1 ml WB into microcentrifuge tube.
If QNS, record actual exact volume of WB
Count each 1 mL whole blood sample in Ludlum scaler ratemeter. (or gamma counter)
Count and record background before each 2-3 samples
Record bkg counts, syringe counts, clock time, and count duration or ratemeter setting (i.e. a 12 second count is 2 on the dial with the switch at 0.1)
Centrifuge 1 mL WB, then transfer all plasma to residual plasma tube (do not disturb buffy coat)
pulse to pellet red cells if needed
Using calibrated micropipetter - transfer exactly 0.4 ml plasma into microcentrifuge tube.
If QNS, record actual exact volume of plams
Count each 0.4 mL plasma sample in Ludlum scaler ratemeter.
Count and record background before each 2-3 samples
Record bkg counts, syringe counts, clock time, and count duration or ratemeter setting (i.e. a 12 second count is 2 on the dial with the switch at 0.1)
(Optional) Count samples on gamma counter (not used for metabolism)
three samples per syringe PRC, residual plasma and plasma aliquot.
record GC start time
Preparation of in vitro control, injectate control and free fraction (PI tech 1) | [5 empty] | Free fraction spreadsheet is attached,
Lynne's job
Rinse 6 Centrifree units with 0.5- 1 mL PBS
discard PBS, label Centrfree components and lid
300 µL injectate -assay in dose calibrator, determine if dilution needed
one syringe for HPLC, one syringe for free fraction - each will be 0.3 mL
injectate for HPLC - 150 µL into 1.8 mL blood (on ice) and 150 µL into 1.8 mL PBS
give spiked samples to PI tech for HPLC
injectate for free fraction - 150 µL into 4 mL blood (ambient) and 150 µL into 4 mL PBS
process (4 for plasma and two for PBS)
Count with blood curve samples on GC (at end)

## Protein PPT metabolism
Metabolism Sample Processing Protocol (revised - to match clinical)
Quantification | Run a known standard on gamma counter every time.
Goal :determine % parent vs. % metabolite(s) from chromatogram - after validation.
HPLC eluent will be counted on gamma counter to determine percent recovery.
Pre scan Baseline blood/injectate
Note: 2 tubes of pre-scan blood - HPLC is held on ice, free fraction held at RT
Set aside 2-3 mL pre-scan blood in a heparinized vacutainer on ice
Reserve ~ 500-800 µL injectate in a syringe. (Also needed for free fraction blood/PBS)
Want >20 µCi F-18 total after all blood samples and fractions are complete
Want >250 µCi C-11 total after all blood samples and fractions are complete
Will use ~ 300 µL for free fraction in vitro blood and PBS samples
Will use ~ 300 µL for HPLC in vitro blood and PBS control
Will use ~ 100 µL for injectate HPLC analysis
After the final patient HPLC injection, count reserved activity in 300 µl syringe - aliquot as needed
For F-18, dilute injecate to ~ 5-10 µCi/1 mL saline. Aliquot 1 mL and draw up 300 µL
in vitro blood | Spike 1.8 mL whole blood (on ice) with 150 µL injectate.
Process IMMEDIATELY for HPLC analysis.
in vitro PBS | Spike 1.8 mL PBS with 150 µL injectate.
Mix then transfer exactly 1 mL to fresh tube.
"Process" PBS as if for blood (add 0.4 mL aliquot to acetonitrile, mix and then remove 0.4 mL for HPLC).
Injectate uses fewer tubes; no need to separate supernatant from pellet.
Radiometabolite Samples:
PET Suite | Draw 1.2-1.5 mL whole blood in heparinized syringe, record draw time.
Hot lab | Transfer all blood from syringe to 2 mL microcentrifuge tube. (Do NOT reserve to count.)
Pipette exactly 1 mL whole blood into microcentrifuge tube.
Centrifuge at 1400 rpm for 1 min and carefully separate all plasma (small amount of PRC is ok)
Set aside to Count packed red cells
Pulse spin separated plasma (need clean 400 µL)
Transfer 400 µL clean plasma to 2 mL centrifuge tube with 1.2 mL ice cold Acetonitrile.
Set aside remaining plasma to Count left over plasma
Vortex ice cold 400 µL plasma in 1200 µl ice-cold acetonitrile (ACN).
Centrifuge ice-cold solvent extract at max speed for 5 min.
Transfer supernatent (all of it) from pellet (note if pellet is colored or not solid).
Re-chill then pulse supernatant at max speed (need clean 400 µL).
Acentonitrile tubes must be held on ice.
Plasma proteins precipitate poorly unless solvent is very cold.
A few pellets of dry ice can be placed in styro box beore filling with crushed ice.
Injectate control does not need separate tubes for ACN versus supernatent.
Injectae control does not require plasma tube, or centrifugation at any point.
HPLC lab
Get samples from PET suite as quickly as poassible
Count later samples (10, 20 min) first, 5 min, BL and injectate are injected last.
Count diluted supernatant first, then remainder of blood partition samples from same time point
Record postion of all patient samples on data sheet AND printout.
As soon as the HPLC injectate is counted, determine if there is sufficient activity for analysis.
Samples with <500 cpm will not have enough counts for peak detection on GC.
Only 1/2 the activity provided will be injected on the HPLC
The elapsed time between injection and counting the eluted fractions is almost one half-life
Radioactivity detector on HPLC should be more sensitive than gamma counter.
Inject 200 µL diluted supernatant onto HPLC, reserve remaining 200 µL to count with HPLC eluent.
count all fractions, record positon on worksheet AND printout.
count leftover diluted supernatant (200 µL) after all fractions for each timepoint.
calculate recovery from HPLC based on sum of fractions and balance of activity in tube.
The HPLC now has an inline radioactivity detector - activity is recorded using the HPLC software
Peaks can be integrated to calculate the percent parent and percent metabolite.
The software should correct the data for decay - this needs to be confirmed.
There should be a way to also quantify total activity and decay correct that result to time of injection.
After peak quantification using detector is validated, HPLC eluent can be pooled to count on GC.
Set-up for each blood sample and injectate control
| 4 | color-coded 2 mL microcentrifuge tubes
| 2 | clear 1.5 mL microcentrifuge tubes.
| prep |  | initial | tube | post process counting
|  |  | syringe blood | colored 2 mL (dark) | discard - do not count
|  |  | 1 ml whole blood | clear 2 mL | PRC
|  |  | plasma | 1.5 mL | remaining plasma
| 1.2 mL ACN |  | ACN | colored 2 mL (light) | pellet
|  |  | supernatant | colored 2 mL (light) | remaining supernatant
| 0.4 mL water |  | HPLC injectate | 1.5 mL | injectate/remaining injectate
Note: HPLC injectate tube is counted twice: pre-injection and post-injection
Pre-count with blood partitions; post-count with HPLC eluent.

## EB NHP FF
Study: | ex vivo free fraction |  |  |  | 150 | µL aliquot |  |  | PSS 602 cetnrifuge is a house-brand UNICO (United Products and Instrumentation) centrifuge
Date: |  |  |  |  | 500 | µL sample loaded |  |  | UNICO PowerSpin Clinical Centrifuge, Model C856 , SKU C856, variable speed, 6-position, 102 mm fixed angle rotor.
Tracer: | [5 empty] | half-life (min) | [6 empty] | RCF | RPM
Counting method: | DC/GC | Lot R1CB88195 exp 3-1-2024 |  |  | Study number: |  |  |  | RCF (g-force)= 1.12 * 102mm *( krpm)*(krpm) |  |  |  | 1320.6144 | 3.4
Filter device: | Centrifree 30,000 MW ( 0.5 mL PBS rinsed) |  |  |  | F = aliquot of filtrate | [7 empty] | 1399.44 | 3.5
Centrifuge: | PSS 602 fixed rotor - (set speed at 3.5 K RPM) |  |  |  | R = remaining filtrate in bottom tube |  |  |  | Previous studies done at 1.38 ×g |  |  |  | 1480.5504 | 3.6
Temp: | room temp | centrif. force: | 1,400 x G (20 min) |  | T = top portion of device including filter | [7 empty] | 1563.9456 | 3.7
Anticoagulant: | Li Heparin, heparinized syringe |  |  |  | Bkg = background | [7 empty] | 1649.6256 | 3.8
Sample: | Leftover dose = ___mCi/ mL _____ delivered, diluted to: _______) |  |  |  |  | GC start time: | [6 empty] | 1827.84 | 4
Note - decay of FF samples adjusted to ET for first sample. | [5 empty] | ET for first FF sample: |  |  |  |  | 0
300 µL= |  |  |  | at (time) |  | 4.15 | blood |  |  |  | Decay Corrected
|  | pre count | post count | [7 empty] | 0
Added | 0 | µCi/ 150 µL to 4.15 mL whole blood in polypropylene tube at |  |  |  |  | 0:00 |  |  |  | 0
| Incubated at room temperature for **10 minutes. Divided into 2 x 2.0 mL aliquots. | [6 empty] | 0 | aliquot | 150 | sample | 500
1 | Counts | Time |  | 2 | Counts | Time |  |  | el time | Counts (µCi) | 1 | 2 | el time | Counts (µCi)
whole blood |  |  | GC posit | whole blood |  |  | GC posit | b nbbnbnbbbbbbbbbbbbbbbbbbbbbbbbbbbbbn | 0 | #DIV/0! | #DIV/0! | #DIV/0! | 0 | #DIV/0! | whole blood
PRC |  |  |  | PRC |  |  |  | PRC | 0 | #DIV/0! | #DIV/0! | #DIV/0! | 0 | #DIV/0! | PRC
plasma |  |  |  | plasma |  |  |  | Plasma | 0 | #DIV/0! | #DIV/0! | #DIV/0! | 0 | #DIV/0! | Plasma
early bkgd |  |  |  | early bkgd
A | GC posit |  |  | C | GC posit | HPLC control prep
filtrate aliquot |  |  |  | filtrate aliquot |  |  | HPLC -draw 300 µL in syringe
remaining |  |  |  | remaining |  | in vitro Blood (count/time)
Top |  |  |  | Top |  | post
Bkg |  |  |  | Bkg |  | blood
add 150 µL to 1.8 mL blood
B | GC posit |  |  | D | GC posit | in vitro PBS (count/time)
filtrate aliquot |  |  |  | filtrate aliquot |  | PBS pre
remaining |  |  |  | remaining |  | post
Top |  |  |  | Top |  |  | add 150 µL to 1.8 mL PBS |  |  |  | 0
Bkg |  |  |  | Bkg | [6 empty] | Decay Corrected
0
Sample: | PBS (Ca/MG free) |  | Cellgro 1× PBS (Phosphate Buffered Saline) |  |  |  | Cat. No. 21-040-CM |  |  |  | 0
150 µL= |  |  |  | at (time)
|  | pre count | post count | [5 empty] | aliquot | 150 | sample | 500
Added | 0 | µCi per 150 µL to 4.15 mL PBS in polypropylene tube at |  |  |  |  | 0:00 |  | el time | Counts (µCi) |  |  | el time | Counts (µCi)
| Incubated at room temperature for 10 minutes. Divided into 2 x 2.0 mL aliquots. | [6 empty] | PBS | 0 | #DIV/0! |  |  | 0 | #DIV/0! | PBS
E | Counts | Time | GC posit | F | Counts | Time | GC posit
PBS |  |  |  | PBS
early bkgd |  |  |  | early bkgd
E | GC posit |  |  | F | GC posit |  |  | 0
filtrate aliquot |  |  |  | filtrate aliquot |  |  |  | 0 |  | Final Free Fraction calculations
remaining |  |  |  | remaining
Top |  |  |  | Top | [5 empty] | #DIV/0! | plasma normalized to PBS
Bkg |  |  |  | Bkg | [6 empty] | (4 plasma samples and duplicate PBS)
[10 empty] | #DIV/0! | plasma average |  |  | n=4
[10 empty] | #DIV/0! | PBS average |  |  | n=2
[10 empty] | #DIV/0! | Plasma partition
[10 empty] | #DIV/0! | RBC partition
FF = [(Filtrate-Bkg)/aliquot volume]/[((F-Bkg) + (remaining- Bkg) + (Top-Bkg))/sample volume]
http://ukpmc.ac.uk/articles/PMC2856602
Influence of Efavirenz and Ritonavir on Human Brain P-Glycoprotein Activity using PET Imaging | [7 empty] | Plasma free fraction of parent radiotracer was not significantly different between groups, being 14.6 ± 1.7% at baseline
FF = [(Filtrate-Bkg)/aliquot volume]/[((F-Bkg) + (remaining- Bkg) + (Top-Bkg))/sample volume]
Paste counts data after deleting extra columns
[10 empty] | CCIR - 10th floor West pav. |  | Background
[10 empty] | Beckman 8000 |  | 0 | Ave
POS | CPM | ELTIME |  | POS | Sum (cpm) | ELTIME | CPM - Decay and bkg. corr |  |  |  |  | 0 | std dev
|  |  |  | 0 | 0 | 0 | #DIV/0!
Check all formula references in calculations columns, move as needed.
|  |  | A FF | 0 | 0 | 0 | #DIV/0! | position | Sum Chann CPM | El time |  | Corr CPM |  |  |  | confirm position
[8 empty] | 0 | 0 | 0 | A | #DIV/0! | filtrate aliquot |  |  | 0
|  |  |  | 0 | 0 | 0 | #DIV/0! | 0 | 0 | 0 |  | #DIV/0! | remaining |  |  | 0
[8 empty] | 0 | 0 | 0 |  | #DIV/0! | Top |  | #DIV/0! | 0
|  |  |  | 0 | 0 | 0 | #DIV/0!
[8 empty] | 0 | 0 | 0 | B | #DIV/0! | filtrate aliquot |  |  | 0
|  |  |  | 0 | 0 | 0 | #DIV/0! | 0 | 0 | 0 |  | #DIV/0! | remaining |  |  | 0
[8 empty] | 0 | 0 | 0 |  | #DIV/0! | Top |  | #DIV/0! | 0
|  |  | B FF | 0 | 0 | 0 | #DIV/0!
[8 empty] | 0 | 0 | 0 | C | #DIV/0! | filtrate aliquot |  |  | 0
|  |  |  | 0 | 0 | 0 | #DIV/0! | 0 | 0 | 0 |  | #DIV/0! | remaining |  |  | 0
[8 empty] | 0 | 0 | 0 |  | #DIV/0! | Top |  | #DIV/0! | 0
|  |  |  | 0 | 0 | 0 | #DIV/0!
[8 empty] | 0 | 0 | 0 | D | #DIV/0! | filtrate aliquot |  |  | 0
|  |  |  | 0 | 0 | 0 | #DIV/0! | 0 | 0 | 0 |  | #DIV/0! | remaining |  |  | 0
[8 empty] | 0 | 0 | 0 |  | #DIV/0! | Top |  | #DIV/0! | 0
|  |  | C FF | 0 | 0 | 0 | #DIV/0!
[8 empty] | 0 | 0 | 0 | E | #DIV/0! | filtrate aliquot |  |  | 0
|  |  |  | 0 | 0 | 0 | #DIV/0! | 0 | 0 | 0 |  | #DIV/0! | remaining |  |  | 0
[8 empty] | 0 | 0 | 0 |  | #DIV/0! | Top |  | #DIV/0! | 0
|  |  |  | 0 | 0 | 0 | #DIV/0!
[8 empty] | 0 | 0 | 0 | F | #DIV/0! | filtrate aliquot |  |  | 0
|  |  |  | 0 | 0 | 0 | #DIV/0! | 0 | 0 | 0 |  | #DIV/0! | remaining |  |  | 0
[8 empty] | 0 | 0 | 0 |  | #DIV/0! | Top |  | #DIV/0! | 0
|  |  | D FF | 0 | 0 | 0 | #DIV/0!
|  |  |  | 0 | 0 | 0 | #DIV/0! | 0 | 0 | 0 | 1 | #DIV/0! | remaining Plas |  |  | 0
[8 empty] | 0 | 0 | 0 |  | #DIV/0! | PRC |  |  | 0
|  |  |  | 0 | 0 | 0 | #DIV/0!
|  |  |  | 0 | 0 | 0 | #DIV/0! | 0 | 0 | 0 | 2 | #DIV/0! | remaining Plas |  |  | 0
[8 empty] | 0 | 0 | 0 |  | #DIV/0! | PRC |  |  | 0
|  |  | E FF | 0 | 0 | 0 | #DIV/0!
|  |  |  | 0 | 0 | 0 | #DIV/0! | 0 | 0 | 0 | E | #DIV/0! | remaining sample |  |  | 0
|  |  |  | 0 | 0 | 0 | #DIV/0! | 0 | 0 | 0 | F | #DIV/0! | remaining sample |  |  | 0
|  |  |  | 0 | 0 | 0 | #DIV/0!
[11 empty] | 1 total Plasma | #DIV/0! |  | #DIV/0! | Plasma | #DIV/0! | of total plasma loaded
|  |  | F FF | 0 | 0 | 0 | #DIV/0! |  |  |  | 1 PRC | #DIV/0! |  | #DIV/0! | PRC
[11 empty] | Total 1 | #DIV/0!
|  |  |  | 0 | 0 | 0 | #DIV/0!
|  |  |  | 0 | 0 | 0 | #DIV/0! |  |  |  | 2 total Plasma | #DIV/0! |  | #DIV/0! | Plasma | #DIV/0! | of total plasma loaded
[11 empty] | 2 PRC | #DIV/0! |  | #DIV/0! | PRC
|  |  |  | 0 | 0 | 0 | #DIV/0! |  |  |  | Total 2 | #DIV/0!
|  |  | 1 PRC | 0 | 0 | 0 | #DIV/0!
[11 empty] | Total E | #DIV/0!
|  |  | 1 plasma | 0 | 0 | 0 | #DIV/0!
[11 empty] | Total F | #DIV/0!
|  |  | 2 PRC | 0 | 0 | 0 | #DIV/0!
|  |  | 2 plas | 0 | 0 | 0 | #DIV/0!
|  |  | E | 0 | 0 | 0 | #DIV/0!
|  |  | F | 0 | 0 | 0 | #DIV/0!
|  |  |  | 0 | 0 | 0 | #DIV/0!
|  |  |  | 0 | 0 | 0 | #DIV/0!
|  |  |  | 0 | 0 | 0 | #DIV/0!
|  |  |  | 0 | 0 | 0 | #DIV/0!
|  |  |  | 0 | 0 | 0 | #DIV/0!
|  |  |  | 0 | 0 | 0 | #DIV/0!
|  |  |  | 0 | 0 | 0 | #DIV/0!
|  |  |  | 0 | 0 | 0 | #DIV/0!
|  |  |  | 0 | 0 | 0 | #DIV/0!
|  |  |  | 0 | 0 | 0 | #DIV/0!
|  |  |  | 0 | 0 | 0 | #DIV/0!
|  |  |  | 0 | 0 | 0 | #DIV/0!
|  |  |  | 0 | 0 | 0 | #DIV/0!
|  |  |  | 0 | 0 | 0 | #DIV/0!
|  |  |  | 0 | 0 | 0 | #DIV/0!
|  |  |  | 0 | 0 | 0 | #DIV/0!
|  |  |  | 0 | 0 | 0 | #DIV/0!
|  |  |  | 0 | 0 | 0 | #DIV/0!
|  |  |  | 0 | 0 | 0 | #DIV/0!
|  |  |  | 0 | 0 | 0 | #DIV/0!
|  |  |  | 0 | 0 | 0 | #DIV/0!
|  |  |  | 0 | 0 | 0 | #DIV/0!
|  |  |  | 0 | 0 | 0 | #DIV/0!
|  |  |  | 0 | 0 | 0 | #DIV/0!

## BloodPlasma curve counts manual
Tracer: |  |  | Subject ID: |  |  | Date:
Well Counter:
page 1 of 2 | [5 empty] | WC count time:
Sample | Timepoint | Counts 1 mL sample blood | Clock Time (count) blood | bkgd counts | Counts 0.4 mL sample plasma | Clock Time (count) plasma | notes/bkgd cpm
1 | 0:00
2 | 0:00
3 | 0:00
4 | 0:00
5 | 0:00
6 | 0:01
7 | 0:01
8 | 0:01
9 | 0:01
10 | 0:01
spare1 | XX
spare2 | XX
11 | 0:01
12 | 0:01
13 | 0:02
14 | 0:02
15 | 0:02
16 | 0:02
17 | 0:03
18 | 0:04
5mHPLC | 0:05 | XX | XX |  | XX | XX
19 | 0:05
Comments/Notes:
Tracer: |  |  | Subject ID: |  |  | Date:
page 2 of 2
Sample | Timepoint | cpm 1 mL sample blood | El. Time (count) blood | bkgd counts | cpm 0.4 mL sample plasma | El. Time (count) plasma | notes/bkgd cpm
10mHPLC | 0:10 | XX | XX |  | XX | XX
20 | 0:10
21 | 0:15
20mHPLC | 0:20 | XX | XX |  | XX | XX
22 | 0:20
23 | 0:25
30mHPLC | 0:30 | XX | XX |  | XX | XX
24 | 0:30
25 | 0:35
26 | 0:40
27 | 0:45
60mHPLC | 1:00 | XX | XX |  | XX | XX
28 | 1:00
29 | 1:15
90mHPLC | 1:30 | XX | XX |  | XX | XX
30 | 1:30
31 | 2:00
Comments/Notes: